## complete circuit_bom
Label | Value | Part Type | mn | mpn | part number | Component / connection | BCM GPIO | Physical pin
+ |  | Generic female header - 1 pins |  |  |  | Alarm stop button — input | GPIO24 | 18
+ |  | Generic female header - 1 pins |  |  |  | APA102 LEDs — 5 V power | 5V | 4
- |  | Generic female header - 1 pins |  |  |  | APA102 LEDs — clock (CI) | GPIO11 | 23
- |  | Generic female header - 1 pins |  |  |  | APA102 LEDs — data (DI) | GPIO10 | 19
3.3V |  | Generic female header - 1 pins |  |  |  | APA102 LEDs — ground | GND | 25
5v |  | Generic female header - 1 pins |  |  |  | Audio amplifier — 5 V power | 5V | 2
5V |  | Generic female header - 1 pins |  |  |  | Audio amplifier — ground | GND | 6
A2 |  | Raspberry Pi Zero |  |  |  | Audio amplifier — PWM audio | GPIO13 | 33
AMP1 |  | PAM8403 6W Stereo Amplifier |  |  |  | Audio amplifier — PWM audio | GPIO12 | 32
C8 | 10nF | Ceramic Capacitor |  |  |  | Button and photocell — 3.3 V power | 3.3V | 17
C9 | 10nF | Ceramic Capacitor |  |  |  | Button and photocell — ground | GND | 20
C10 | 1µF | Electrolytic Capacitor |  |  |  | Photocell — input | GPIO20 | 38
C11 | 1µF | Electrolytic Capacitor |  |  |  | SSD1306 OLED — 3.3 V power | 3.3V | 1
C12 | 100nF | Ceramic Capacitor |  |  |  | SSD1306 OLED — ground | GND | 9
C13 | 1µF | Electrolytic Capacitor |  |  |  | SSD1306 OLED — SCL | GPIO3 | 5
CI |  | Generic female header - 1 pins |  |  |  | SSD1306 OLED — SDA | GPIO2 | 3
DI |  | Generic female header - 1 pins
GND |  | Generic female header - 1 pins
GND |  | Generic female header - 1 pins
gnd |  | Generic female header - 1 pins
GND |  | Generic female header - 1 pins
J1 |  | Generic female header - 20 pins
J2 |  | Generic female header - 20 pins
Left |  | Generic female header - 1 pins
PR1 |  | Photocell (LDR)
pr1 |  | Generic female header - 1 pins
pr1 |  | Generic female header - 1 pins
R8 | 270Ω | 270Ω Resistor
R9 | 270Ω | 270Ω Resistor
R10 | 150Ω | 150Ω Resistor
R11 | 150Ω | 150Ω Resistor
R12 | 10kΩ | 10kΩ Resistor
R13 | 1kΩ | 1kΩ Resistor
Right |  | Generic female header - 1 pins
SCK |  | Generic female header - 1 pins
SDA |  | Generic female header - 1 pins
snooze |  | Generic female header - 1 pins
snooze |  | Generic female header - 1 pins
spk + |  | Generic female header - 1 pins
spk + |  | Generic female header - 1 pins
spk - |  | Generic female header - 1 pins
spk - |  | Generic female header - 1 pins
Amount | Value | Part Type | mn | mpn | part number
1 | 100nF | Ceramic Capacitor
1 | 10kΩ | 10kΩ Resistor
2 | 10nF | Ceramic Capacitor
2 | 150Ω | 150Ω Resistor
1 | 1kΩ | 1kΩ Resistor
3 | 1µF | Electrolytic Capacitor
2 | 270Ω | 270Ω Resistor
25 |  | Generic female header - 1 pins
2 |  | Generic female header - 20 pins
1 |  | PAM8403 6W Stereo Amplifier
1 |  | Photocell (LDR)
1 |  | Raspberry Pi Zero